## Sheet1
Intai- Camera Based Nozzle Offset Calibration Tool
Bom subjected to changes based on feedbacks and hardware availability.
All links are non affiliated. Links are provided as a reference to check the hardware dimensions, visual, etc.
Fixed Base (Magnet Version) | Quantity | Description | Link
m3x5x4 brass insert | 4
m3 x 6mm bhcs | 1
m3 x 8mm shcs | 2
m3 x 12mm bhcs | 3
m3 x 15mm bhcs | 1
m3 x OD4 16mm threaded dowel pin | 1 |  | link
6 x 3mm magnet | 2 | n35 or lower
OV9726 Camera module | 1 |  | link
5v 3mm white led diode | 6 |  | link
jst xh2.54 connector 2pin female | 1 | Refer to cad if unsure which is female
Ring Terminal (RNB 1.25-3) | 1 | optional
Floating Base (Magnet Version) | Quantity | Description
m3x5x4 brass insert | 4
m3 x 6mm bhcs | 1
m3 x 12mm bhcs | 3
m3 x 15mm bhcs | 1
m3 x OD4 16mm threaded dowel pin | 1 |  | link
6 x 3mm magnet | 2 | n35 or lower
6 x 3mm magnet | 4 | n52
OV9726 Camera module | 1 |  | link
5v 3mm white led diode | 6 |  | link
jst xh2.54 connector 2pin female | 1 | Refer to cad if unsure which is female
Ring Terminal (RNB 1.25-3) | 1 | optional
Floating Base (Switch Version) | Quantity | Description
m3x5x4 brass insert | 4
m3 x 12mm bhcs | 2
m3 x 15mm bhcs | 2
m3 x 10mm dowel pin | 1
m3 x OD4 16mm threaded dowel pin | 1 |  | link
6 x 3mm magnet | 4 | n52
microswitch | 1
OV9726 Camera module | 1 |  | link
5v 3mm white led diode | 6 |  | link
jst xh2.54 connector 2pin female | 1 | Refer to cad if unsure which is female